## Setup
Revision date | Revision
2026-05-19 | PA1
Revision history | Initial version.
2026-05-19 | PA1 | Initial version.

## SYS
Address Offset |  | Revision date | Revision | ED
N/A |  | 2026-05-19 | PA1 | Blueway
Address | Address hex | Reg Name | Field Name | Description | Msb | Lsb | Bit Length | Type | Default | Signal Name | Dir
4096 | 0x1000 | chip_info | chip_id | Current CHIP setting either from external pins, enumeration, or written by unique ID | 7 | 0 | 8 | R
4096 | 0x1000 | chip_info | version_id | Version identifier | 15 | 8 | 8 | R | 220
4097 | 0x1001 | unique_id_l | uid_low | 32-bit Unique ID for each chip bits [15:0] | 15 | 0 | 16 | R
4098 | 0x1002 | unique_id_h | uid_high | 32-bit Unique ID for each chip bits [16:31] | 15 | 0 | 16 | R
4099 | 0x1003 | status | soft_reset | soft_reset in progress [0] | 0 | 0 | 1 | R
4099 | 0x1003 | status | reserved | reserved_bits[4:1] | 4 | 1 | 4 | R
4100 | 0x1004 | output_daisy_amp_control | reserved | reserved_bits[11:0] | 11 | 0 | 12 | R
4100 | 0x1004 | output_daisy_amp_control | beam_pd_supply_pwrdn_sw | Bits[13:12] = Beam[1:0] PD Supply power-down switches | 13 | 12 | 2 | RW
4100 | 0x1004 | output_daisy_amp_control | reserved | reserved_bits[15:14] | 15 | 14 | 2 | R
4101 | 0x1005 | common_gain_b0 | b0_common_gain | Common gain setting for beam0 applied after combining | 5 | 0 | 6 | RW
4101 | 0x1005 | common_gain_b0 | pulse_en_1 | latch enabled with Pulse_en_1 | 6 | 6 | 1 | RW
4102 | 0x1006 | common_gain_b1 | b1_common_gain | Common gain setting for beam1 applied after combining | 5 | 0 | 6 | RW

## CTRL
Address Offset |  | Revision date | Revision | ED
N/A |  | 2026-05-19 | PA1 | Blueway
Address | Address hex | Reg Name | Field Name | Description | Msb | Lsb | Bit Length | Type | Default | Signal Name | Dir
4104 | 0x1008 | center_control | centerbias_en | Enable for the center bias generator | 0 | 0 | 1 | RW
4104 | 0x1008 | center_control | centermirror_en |  | 1 | 1 | 1 | RW
4104 | 0x1008 | center_control | center_pd_override | Override global power down for center | 2 | 2 | 1 | RW
4104 | 0x1008 | center_control | spi_daisy_chain_disable | Disable SPI daisy chain outputs | 3 | 3 | 1 | RW
4104 | 0x1008 | center_control | global_power_down | Global power down for center and Quads | 4 | 4 | 1 | RW
4104 | 0x1008 | center_control | pulse_en_2 | latch enabled with pulse_en_2 | 7 | 7 | 1 | RW
4104 | 0x1008 | center_control | ds_sel | Drive strength selection Ds_dout[9:8] Ds_chain[11:10] | 11 | 8 | 4 | RW
4104 | 0x1008 | center_control | center_efuse_pwrdn_dis | EFUSE power down disable | 12 | 12 | 1 | RW
4105 | 0x1009 | center_dist_b0 | dist_b0_st1_en | CH enable for St1 combiners at Beam0: <0> CH1-0 left half, <1> CH3-2 right half, <3:2> reserved | 3 | 0 | 4 | RW
4105 | 0x1009 | center_dist_b0 | center_bias_beam0_en | Bias generation bit | 8 | 8 | 1 | RW
4105 | 0x1009 | center_dist_b0 | beam0_pwrdn | Power_down controls for override mode: bit[9] enables DIST_St1 at Beam0 | 13 | 9 | 5 | RW
4106 | 0x100A | center_dist_b1 | dist_b1_st1_en | CH enable for St1 combiners at Beam1: <0> CH1-0 left half, <1> CH3-2 right half, <3:2> reserved | 3 | 0 | 4 | RW
4106 | 0x100A | center_dist_b1 | center_bias_beam1_en | Bias generation bit | 8 | 8 | 1 | RW
4106 | 0x100A | center_dist_b1 | beam1_pwrdn | Power_down controls for override mode: bit[9] enables DIST_St1 at Beam1 | 13 | 9 | 5 | RW
4107 | 0x100B | temp_adc_dctest_pwrdn | temp_adc_dctest_pwrdn_ctl | Bit 8 is for Temp sensor ADC and DCTEST ADC Supply power-down switches | 8 | 8 | 1 | RW
4108 | 0x100C | quad0_enables | ch0_h_enables | Beam enable signals for CH0 H splitter: Beam0 [0], Beam1 [1], reserved [2] | 2 | 0 | 3 | RW
4108 | 0x100C | quad0_enables | ch0_v_enables | Beam enable signals for CH0 V splitter: Beam0 [0], Beam1 [1], reserved [2] | 10 | 8 | 3 | RW
4109 | 0x100D | quad1_enables | ch1_h_enables | Beam enable signals for CH1 H splitter: Beam0 [0], Beam1 [1], reserved [2] | 2 | 0 | 3 | RW
4109 | 0x100D | quad1_enables | ch1_v_enables | Beam enable signals for CH1 V splitter: Beam0 [0], Beam1 [1], reserved [2] | 10 | 8 | 3 | RW
4110 | 0x100E | quad2_enables | ch2_h_enables | Beam enable signals for CH2 H splitter: Beam0 [0], Beam1 [1], reserved [2] | 2 | 0 | 3 | RW
4110 | 0x100E | quad2_enables | ch2_v_enables | Beam enable signals for CH2 V splitter: Beam0 [0], Beam1 [1], reserved [2] | 10 | 8 | 3 | RW
4111 | 0x100F | quad3_enables | ch3_h_enables | Beam enable signals for CH3 H splitter: Beam0 [0], Beam1 [1], reserved [2] | 2 | 0 | 3 | RW
4111 | 0x100F | quad3_enables | ch3_v_enables | Beam enable signals for CH3 V splitter: Beam0 [0], Beam1 [1], reserved [2] | 10 | 8 | 3 | RW
4112 | 0x1010 | quad0_pwrdn | ch0_h_pwrdn | 0 for power off and 1 for power on at CH0 H: St1 LNA [0], St2 LNA [1], St3 splitter [2] | 2 | 0 | 3 | RW
4112 | 0x1010 | quad0_pwrdn | ch0_V_pwrdn | 0 for power off and 1 for power on at CH0 V: St1 LNA [0], St2 LNA [1], St3 splitter [2] | 5 | 3 | 3 | RW
4112 | 0x1010 | quad0_pwrdn | ch0_pwrdn_override |  | 6 | 6 | 1 | RW
4112 | 0x1010 | quad0_pwrdn | ch0_bias_en |  | 7 | 7 | 1 | RW
4112 | 0x1010 | quad0_pwrdn | pulse_en_ch0_2 |  | 8 | 8 | 1 | RW
4112 | 0x1010 | quad0_pwrdn | ch0_efuse_pwrdn_dis | Disables the auto power gating of efuse (not latched) | 9 | 9 | 1 | RW
4113 | 0x1011 | quad1_pwrdn | ch1_h_pwrdn | 0 for power off and 1 for power on at CH1 H: St1 LNA [0], St2 LNA [1], St3 splitter [2] | 2 | 0 | 3 | RW
4113 | 0x1011 | quad1_pwrdn | ch1_v_pwrdn | 0 for power off and 1 for power on at CH1 V: St1 LNA [0], St2 LNA [1], St3 splitter [2] | 5 | 3 | 3 | RW
4113 | 0x1011 | quad1_pwrdn | ch1_pwrdn_override |  | 6 | 6 | 1 | RW
4113 | 0x1011 | quad1_pwrdn | ch1_bias_en |  | 7 | 7 | 1 | RW
4113 | 0x1011 | quad1_pwrdn | pulse_en_ch1_2 |  | 8 | 8 | 1 | RW
4113 | 0x1011 | quad1_pwrdn | ch1_efuse_pwrdn_dis | Disables the auto power gating of efuse (not latched) | 9 | 9 | 1 | RW
4114 | 0x1012 | quad2_pwrdn | ch2_h_pwrdn | 0 for power off and 1 for power on at CH2 H: St1 LNA [0], St2 LNA [1], St3 splitter [2] | 2 | 0 | 3 | RW
4114 | 0x1012 | quad2_pwrdn | ch2_v_pwrdn | 0 for power off and 1 for power on at CH2 V: St1 LNA [0], St2 LNA [1], St3 splitter [2] | 5 | 3 | 3 | RW
4114 | 0x1012 | quad2_pwrdn | ch2_pwrdn_override |  | 6 | 6 | 1 | RW
4114 | 0x1012 | quad2_pwrdn | ch2_bias_en |  | 7 | 7 | 1 | RW
4114 | 0x1012 | quad2_pwrdn | pulse_en_ch2_2 |  | 8 | 8 | 1 | RW
4114 | 0x1012 | quad2_pwrdn | ch2_efuse_pwrdn_dis | Disables the auto power gating of efuse (not latched) | 9 | 9 | 1 | RW
4115 | 0x1013 | quad3_pwrdn | ch3_h_pwrdn | 0 for power off and 1 for power on at CH3 H: St1 LNA [0], St2 LNA [1], St3 splitter [2] | 2 | 0 | 3 | RW
4115 | 0x1013 | quad3_pwrdn | ch3_v_pwrdn | 0 for power off and 1 for power on at CH3 V: St1 LNA [0], St2 LNA [1], St3 splitter [2] | 5 | 3 | 3 | RW
4115 | 0x1013 | quad3_pwrdn | ch3_pwrdn_override |  | 6 | 6 | 1 | RW
4115 | 0x1013 | quad3_pwrdn | ch3_bias_en |  | 7 | 7 | 1 | RW
4115 | 0x1013 | quad3_pwrdn | pulse_en_ch3_2 |  | 8 | 8 | 1 | RW
4115 | 0x1013 | quad3_pwrdn | ch3_efuse_pwrdn_dis | Disables the auto power gating of efuse (not latched) | 9 | 9 | 1 | RW
4120 | 0x1018 | quad0_fe_attn | ch0_h_fe_attn | 8-dB attenuation per bit for CH0 H: St2 LNA output [0], reserved [1], St3 splitter output [2], reserved [3] | 3 | 0 | 4 | RW
4120 | 0x1018 | quad0_fe_attn | ch0_v_fe_attn | 8-dB attenuation per bit for CH0 V: St2 LNA output [0], reserved [1], St3 splitter output [2], reserved [3] | 11 | 8 | 4 | RW
4120 | 0x1018 | quad0_fe_attn | pulse_en_ch0_4 |  | 12 | 12 | 1 | RW
4121 | 0x1019 | quad1_fe_attn | ch1_h_fe_attn | 8-dB attenuation per bit for CH1 H: St2 LNA output [0], reserved [1], St3 splitter output [2], reserved [3] | 3 | 0 | 4 | RW
4121 | 0x1019 | quad1_fe_attn | ch1_v_fe_attn | 8-dB attenuation per bit for CH1 V: St2 LNA output [0], reserved [1], St3 splitter output [2], reserved [3] | 11 | 8 | 4 | RW
4121 | 0x1019 | quad1_fe_attn | pulse_en_ch1_4 |  | 12 | 12 | 1 | RW
4122 | 0x101A | quad2_fe_attn | ch2_h_fe_attn | 8-dB attenuation per bit for CH2 H: St2 LNA output [0], reserved [1], St3 splitter output [2], reserved [3] | 3 | 0 | 4 | RW
4122 | 0x101A | quad2_fe_attn | ch2_v_fe_attn | 8-dB attenuation per bit for CH2 V: St2 LNA output [0], reserved [1], St3 splitter output [2], reserved [3] | 11 | 8 | 4 | RW
4122 | 0x101A | quad2_fe_attn | pulse_en_ch2_4 |  | 12 | 12 | 1 | RW
4123 | 0x101B | quad3_fe_attn | ch3_h_fe_attn | 8-dB attenuation per bit for CH3 H: St2 LNA output [0], reserved [1], St3 splitter output [2], reserved [3] | 3 | 0 | 4 | RW
4123 | 0x101B | quad3_fe_attn | ch3_v_fe_attn | 8-dB attenuation per bit for CH3 V: St2 LNA output [0], reserved [1], St3 splitter output [2], reserved [3] | 11 | 8 | 4 | RW
4123 | 0x101B | quad3_fe_attn | pulse_en_ch3_4 |  | 12 | 12 | 1 | RW

## CAL
Address Offset |  | Revision date | Revision | ED
N/A |  | 2026-05-19 | PA1 | Blueway
Address | Address hex | Reg Name | Field Name | Description | Msb | Lsb | Bit Length | Type | Default | Signal Name | Dir
4116 | 0x1014 | cal_freq_adj_ch0 | ch0_cal_freq_sel_beam0 | Frequency selection for calibration optimization Beam0 | 2 | 0 | 3 | RW
4116 | 0x1014 | cal_freq_adj_ch0 | ch0_cal_freq_sel_beam1 | Frequency selection for calibration optimization Beam1 | 5 | 3 | 3 | RW
4116 | 0x1014 | cal_freq_adj_ch0 | pulse_en_ch0_3 |  | 9 | 9 | 1 | RW
4117 | 0x1015 | cal_freq_adj_ch1 | ch1_cal_freq_sel_beam0 | Frequency selection for calibration optimization Beam0 | 2 | 0 | 3 | RW
4117 | 0x1015 | cal_freq_adj_ch1 | ch1_cal_freq_sel_beam1 | Frequency selection for calibration optimization Beam1 | 5 | 3 | 3 | RW
4117 | 0x1015 | cal_freq_adj_ch1 | pulse_en_ch1_3 |  | 9 | 9 | 1 | RW
4118 | 0x1016 | cal_freq_adj_ch2 | ch2_cal_freq_sel_beam0 | Frequency selection for calibration optimization Beam0 | 2 | 0 | 3 | RW
4118 | 0x1016 | cal_freq_adj_ch2 | ch2_cal_freq_sel_beam1 | Frequency selection for calibration optimization Beam1 | 5 | 3 | 3 | RW
4118 | 0x1016 | cal_freq_adj_ch2 | pulse_en_ch2_3 |  | 9 | 9 | 1 | RW
4119 | 0x1017 | cal_freq_adj_ch3 | ch3_cal_freq_sel_beam0 | Frequency selection for calibration optimization Beam0 | 2 | 0 | 3 | RW
4119 | 0x1017 | cal_freq_adj_ch3 | ch3_cal_freq_sel_beam1 | Frequency selection for calibration optimization Beam1 | 5 | 3 | 3 | RW
4119 | 0x1017 | cal_freq_adj_ch3 | pulse_en_ch3_3 |  | 9 | 9 | 1 | RW
4188 | 0x105C | ch0_h_attn_cal | ch0_h_b0_attn_cal | RTPS amplitude cal attenuation for CH0 H at Beam0; 4-dB range, 0.25-dB/step [3:0] | 3 | 0 | 4 | RW
4188 | 0x105C | ch0_h_attn_cal | ch0_h_b1_attn_cal | RTPS amplitude cal attenuation for CH0 H at Beam1; 4-dB range, 0.25-dB/step [11:8] | 11 | 8 | 4 | RW
4189 | 0x105D | ch1_h_attn_cal | ch1_h_b0_attn_cal | RTPS amplitude cal attenuation for CH1 H at Beam0; 4-dB range, 0.25-dB/step [3:0] | 3 | 0 | 4 | RW
4189 | 0x105D | ch1_h_attn_cal | ch1_h_b1_attn_cal | RTPS amplitude cal attenuation for CH1 H at Beam1; 4-dB range, 0.25-dB/step [11:8] | 11 | 8 | 4 | RW
4190 | 0x105E | ch2_h_attn_cal | ch2_h_b0_attn_cal | RTPS amplitude cal attenuation for CH2 H at Beam0; 4-dB range, 0.25-dB/step [3:0] | 3 | 0 | 4 | RW
4190 | 0x105E | ch2_h_attn_cal | ch2_h_b1_attn_cal | RTPS amplitude cal attenuation for CH2 H at Beam1; 4-dB range, 0.25-dB/step [11:8] | 11 | 8 | 4 | RW
4191 | 0x105F | ch3_h_attn_cal | ch3_h_b0_attn_cal | RTPS amplitude cal attenuation for CH3 H at Beam0; 4-dB range, 0.25-dB/step [3:0] | 3 | 0 | 4 | RW
4191 | 0x105F | ch3_h_attn_cal | ch3_h_b1_attn_cal | RTPS amplitude cal attenuation for CH3 H at Beam1; 4-dB range, 0.25-dB/step [11:8] | 11 | 8 | 4 | RW
4192 | 0x1060 | ch0_v_attn_cal | ch0_v_b0_attn_cal | RTPS amplitude cal attenuation for CH0 V at Beam0; 4-dB range, 0.25-dB/step [11:8] | 11 | 8 | 4 | RW
4193 | 0x1061 | ch1_v_attn_cal | ch1_v_b0_attn_cal | RTPS amplitude cal attenuation for CH1 V at Beam0; 4-dB range, 0.25-dB/step [11:8] | 11 | 8 | 4 | RW
4194 | 0x1062 | ch2_v_attn_cal | ch2_v_b0_attn_cal | RTPS amplitude cal attenuation for CH2 V at Beam0; 4-dB range, 0.25-dB/step [11:8] | 11 | 8 | 4 | RW
4195 | 0x1063 | ch3_v_attn_cal | ch3_v_b0_attn_cal | RTPS amplitude cal attenuation for CH3 V at Beam0; 4-dB range, 0.25-dB/step [11:8] | 11 | 8 | 4 | RW
4196 | 0x1064 | ch0_v_b1_attn_cal | ch0_v_b1_attn_cal | RTPS amplitude cal attenuation for CH0 V at Beam1; 4-dB range, 0.25-dB/step [3:0] | 3 | 0 | 4 | RW
4197 | 0x1065 | ch1_v_b1_attn_cal | ch1_v_b1_attn_cal | RTPS amplitude cal attenuation for CH1 V at Beam1; 4-dB range, 0.25-dB/step [3:0] | 3 | 0 | 4 | RW
4198 | 0x1066 | ch2_v_b1_attn_cal | ch2_v_b1_attn_cal | RTPS amplitude cal attenuation for CH2 V at Beam1; 4-dB range, 0.25-dB/step [3:0] | 3 | 0 | 4 | RW
4199 | 0x1067 | ch3_v_b1_attn_cal | ch3_v_b1_attn_cal | RTPS amplitude cal attenuation for CH3 V at Beam1; 4-dB range, 0.25-dB/step [3:0] | 3 | 0 | 4 | RW
4200 | 0x1068 | ch0_captune | ch0_h_lna_st2_captune | Capacitance tune for CH0 H St2 LNA [3:0] | 3 | 0 | 4 | RW
4200 | 0x1068 | ch0_captune | ch0_h_spl_st3_captune | Capacitance tune for CH0 H St3 splitter [7:4] | 7 | 4 | 4 | RW
4200 | 0x1068 | ch0_captune | ch0_v_lna_st2_captune | Capacitance tune for CH0 V St2 LNA [11:8] | 11 | 8 | 4 | RW
4200 | 0x1068 | ch0_captune | ch0_v_spl_st3_captune | Capacitance tune for CH0 V St3 splitter [15:12] | 15 | 12 | 4 | RW
4201 | 0x1069 | ch1_captune | ch1_h_lna_st2_captune | Capacitance tune for CH1 H St2 LNA [3:0] | 3 | 0 | 4 | RW
4201 | 0x1069 | ch1_captune | ch1_h_spl_st3_captune | Capacitance tune for CH1 H St3 splitter [7:4] | 7 | 4 | 4 | RW
4201 | 0x1069 | ch1_captune | ch1_v_lna_st2_captune | Capacitance tune for CH1 V St2 LNA [11:8] | 11 | 8 | 4 | RW
4201 | 0x1069 | ch1_captune | ch1_v_spl_st3_captune | Capacitance tune for CH1 V St3 splitter [15:12] | 15 | 12 | 4 | RW
4202 | 0x106A | ch2_captune | ch2_h_lna_st2_captune | Capacitance tune for CH2 H St2 LNA [3:0] | 3 | 0 | 4 | RW
4202 | 0x106A | ch2_captune | ch2_h_spl_st3_captune | Capacitance tune for CH2 H St3 splitter [7:4] | 7 | 4 | 4 | RW
4202 | 0x106A | ch2_captune | ch2_v_lna_st2_captune | Capacitance tune for CH2 V St2 LNA [11:8] | 11 | 8 | 4 | RW
4202 | 0x106A | ch2_captune | ch2_v_spl_st3_captune | Capacitance tune for CH2 V St3 splitter [15:12] | 15 | 12 | 4 | RW
4203 | 0x106B | ch3_captune | ch3_h_lna_st2_captune | Capacitance tune for CH3 H St2 LNA [3:0] | 3 | 0 | 4 | RW
4203 | 0x106B | ch3_captune | ch3_h_spl_st3_captune | Capacitance tune for CH3 H St3 splitter [7:4] | 7 | 4 | 4 | RW
4203 | 0x106B | ch3_captune | ch3_v_lna_st2_captune | Capacitance tune for CH3 V St2 LNA [11:8] | 11 | 8 | 4 | RW
4203 | 0x106B | ch3_captune | ch3_v_spl_st3_captune | Capacitance tune for CH3 V St3 splitter [15:12] | 15 | 12 | 4 | RW

## BIAS
Address Offset |  | Revision date | Revision | ED
N/A |  | 2026-05-19 | PA1 | Blueway
Address | Address hex | Reg Name | Field Name | Description | Msb | Lsb | Bit Length | Type | Default | Signal Name | Dir
4152 | 0x1038 | bias_ctrl_0 | d2a_CH0_H_PTAT_St1 | PTAT current bias of St1 LNA for CH0 H | 5 | 0 | 6 | RW
4152 | 0x1038 | bias_ctrl_0 | d2a_CH0_H_PTAT_St2 | PTAT current bias of St2 LNA for CH0 H | 13 | 8 | 6 | RW
4156 | 0x103C | bias_ctrl_4 | d2a_CH0_H_PTAT_St3 | PTAT current bias of St3 splitter for CH0 H | 5 | 0 | 6 | RW
4160 | 0x1040 | bias_ctrl_8 | d2a_CH0_V_PTAT_St1 | PTAT current bias of St1 LNA for CH0 V | 5 | 0 | 6 | RW
4160 | 0x1040 | bias_ctrl_8 | d2a_CH0_V_PTAT_St2 | PTAT current bias of St2 LNA for CH0 V | 13 | 8 | 6 | RW
4164 | 0x1044 | bias_ctrl_12 | d2a_CH0_V_PTAT_St3 | PTAT current bias of St3 splitter for CH0 V | 5 | 0 | 6 | RW
4153 | 0x1039 | bias_ctrl_1 | d2a_CH1_H_PTAT_St1 | PTAT current bias of St1 LNA for CH1 H | 5 | 0 | 6 | RW
4153 | 0x1039 | bias_ctrl_1 | d2a_CH1_H_PTAT_St2 | PTAT current bias of St2 LNA for CH1 H | 13 | 8 | 6 | RW
4157 | 0x103D | bias_ctrl_5 | d2a_CH1_H_PTAT_St3 | PTAT current bias of St3 splitter for CH1 H | 5 | 0 | 6 | RW
4161 | 0x1041 | bias_ctrl_9 | d2a_CH1_V_PTAT_St1 | PTAT current bias of St1 LNA for CH1 V | 5 | 0 | 6 | RW
4161 | 0x1041 | bias_ctrl_9 | d2a_CH1_V_PTAT_St2 | PTAT current bias of St2 LNA for CH1 V | 13 | 8 | 6 | RW
4165 | 0x1045 | bias_ctrl_13 | d2a_CH1_V_PTAT_St3 | PTAT current bias of St3 splitter for CH1 V | 5 | 0 | 6 | RW
4154 | 0x103A | bias_ctrl_2 | d2a_CH2_H_PTAT_St1 | PTAT current bias of St1 LNA for CH2 H | 5 | 0 | 6 | RW
4154 | 0x103A | bias_ctrl_2 | d2a_CH2_H_PTAT_St2 | PTAT current bias of St2 LNA for CH2 H | 13 | 8 | 6 | RW
4158 | 0x103E | bias_ctrl_6 | d2a_CH2_H_PTAT_St3 | PTAT current bias of St3 splitter for CH2 H | 5 | 0 | 6 | RW
4162 | 0x1042 | bias_ctrl_10 | d2a_CH2_V_PTAT_St1 | PTAT current bias of St1 LNA for CH2 V | 5 | 0 | 6 | RW
4162 | 0x1042 | bias_ctrl_10 | d2a_CH2_V_PTAT_St2 | PTAT current bias of St2 LNA for CH2 V | 13 | 8 | 6 | RW
4166 | 0x1046 | bias_ctrl_14 | d2a_CH2_V_PTAT_St3 | PTAT current bias of St3 splitter for CH2 V | 5 | 0 | 6 | RW
4155 | 0x103B | bias_ctrl_3 | d2a_CH3_H_PTAT_St1 | PTAT current bias of St1 LNA for CH3 H | 5 | 0 | 6 | RW
4155 | 0x103B | bias_ctrl_3 | d2a_CH3_H_PTAT_St2 | PTAT current bias of St2 LNA for CH3 H | 13 | 8 | 6 | RW
4159 | 0x103F | bias_ctrl_7 | d2a_CH3_H_PTAT_St3 | PTAT current bias of St3 splitter for CH3 H | 5 | 0 | 6 | RW
4163 | 0x1043 | bias_ctrl_11 | d2a_CH3_V_PTAT_St1 | PTAT current bias of St1 LNA for CH3 V | 5 | 0 | 6 | RW
4163 | 0x1043 | bias_ctrl_11 | d2a_CH3_V_PTAT_St2 | PTAT current bias of St2 LNA for CH3 V | 13 | 8 | 6 | RW
4167 | 0x1047 | bias_ctrl_15 | d2a_CH3_V_PTAT_St3 | PTAT current bias of St3 splitter for CH3 V | 5 | 0 | 6 | RW
4172 | 0x104C | bias_ctrl_20 | d2a_DIST_B0_St1_PTAT | PTAT current bias for the St1 combiner at Beam0 | 5 | 0 | 6 | RW
4172 | 0x104C | bias_ctrl_20 | d2a_DIST_B0_St2_0_PTAT | Reserved (passive Wilk combiner) [13:8] | 13 | 8 | 6 | RW
4173 | 0x104D | bias_ctrl_21 | d2a_DIST_B0_St2_1_PTAT | Reserved (passive Wilk combiner) [5:0] | 5 | 0 | 6 | RW
4174 | 0x104E | bias_ctrl_22 | d2a_DIST_B1_St1_PTAT | PTAT current bias for the St1 combiner at Beam1 | 5 | 0 | 6 | RW
4174 | 0x104E | bias_ctrl_22 | d2a_DIST_B1_St2_0_PTAT | Reserved (passive Wilk combiner) [13:8] | 13 | 8 | 6 | RW
4175 | 0x104F | bias_ctrl_23 | d2a_DIST_B1_St2_1_PTAT | Reserved (passive Wilk combiner) [5:0] | 5 | 0 | 6 | RW
4176 | 0x1050 | bias_ctrl_24 | d2a_ptat_slope1 | d2a_ptat_slope1[3:0]; reserved [5:4] | 5 | 0 | 6 | RW
4176 | 0x1050 | bias_ctrl_24 | d2a_ptat_slope2 | d2a_ptat_slope2[3:0]; reserved [5:4] | 13 | 8 | 6 | RW
4177 | 0x1051 | bias_ctrl_25 | d2a_ptat_slope3 | d2a_ptat_slope3[3:0]; reserved [5:4] | 5 | 0 | 6 | RW
4178 | 0x1052 | bias_ctrl_26 | d2a_DIST_CTAT | Reserved in Blueway | 5 | 0 | 6 | RW
4173 | 0x104D | bias_ctrl_21 | d2a_DIST_B0_St1_cbias | <2:0> for DIST St1 middle cascode device gate bias at Beam0 | 8 | 6 | 3 | RW
4173 | 0x104D | bias_ctrl_21 | d2a_DIST_B0_St2_0_cbias | <2:0> for DIST St2_0 and St2_1 middle cascode device gate bias at Beam0 | 11 | 9 | 3 | RW
4173 | 0x104D | bias_ctrl_21 | d2a_DIST_B0_St2_1_cbias | <2:0> for DIST St2_0 and St2_1 bottom gm device gate bias at Beam0 | 14 | 12 | 3 | RW
4175 | 0x104F | bias_ctrl_23 | d2a_DIST_B1_St1_cbias | <2:0> for DIST St1 middle cascode device gate bias at Beam1 | 8 | 6 | 3 | RW
4175 | 0x104F | bias_ctrl_23 | d2a_DIST_B1_St2_0_cbias | <2:0> for DIST St2_0 and St2_1 middle cascode device gate bias at Beam1 | 11 | 9 | 3 | RW
4175 | 0x104F | bias_ctrl_23 | d2a_DIST_B1_St2_1_cbias | <2:0> for DIST St2_0 and St2_1 bottom gm device gate bias at Beam1 | 14 | 12 | 3 | RW
4180 | 0x1054 | bias_ctrl_28 | d2a_daisy_chain0_bias | Unused used for extra fuse values | 5 | 0 | 6 | R
4180 | 0x1054 | bias_ctrl_28 | d2a_daisy_chain1_bias | Unused used for extra fuse values | 13 | 8 | 6 | R
4181 | 0x1055 | bias_ctrl_29 | d2a_daisy_chain2_bias | Unused used for extra fuse values | 5 | 0 | 6 | R
4181 | 0x1055 | bias_ctrl_29 | d2a_daisy_chain3_bias | Unused used for extra fuse values | 13 | 8 | 6 | R
4184 | 0x1058 | bias_ctrl_32 | d2a_extra_bits_0 | <7:6> for the DSIT St1 B0 input captune <5:3> for top cascode gate bias <2:0> for DIST St1 bottom gm device gate bias | 7 | 0 | 8 | RW
4184 | 0x1058 | bias_ctrl_32 | d2a_extra_bits_1 | <7:6> for the DSIT St1 B1 input captune <5:3> for top cascode gate bias <2:0> for DIST St1 bottom gm device gate bias | 15 | 8 | 8 | RW
4185 | 0x1059 | bias_ctrl_33 | d2a_extra_bits_2 | <4:0> for d2a_bias_adjust<4:0> <7:6> reserved bits <5> for d2a_slope_2x_en | 7 | 0 | 8 | RW

## ADC
Address Offset |  | Revision date | Revision | ED
N/A |  | 2026-05-19 | PA1 | Blueway
Address | Address hex | Reg Name | Field Name | Description | Msb | Lsb | Bit Length | Type | Default | Signal Name | Dir
4124 | 0x101C | ch0_pd_dctest_ctrl | ch0_v_pd_en | Channel 0 V power detector ADC enable | 0 | 0 | 1 | RW
4124 | 0x101C | ch0_pd_dctest_ctrl | ch0_v_pd_enbgr | Channel 0 V power detector LDO BGR enable | 1 | 1 | 1 | RW
4124 | 0x101C | ch0_pd_dctest_ctrl | ch0_h_pd_en | Channel 0 H power detector ADC enable | 2 | 2 | 1 | RW
4124 | 0x101C | ch0_pd_dctest_ctrl | ch0_h_pd_enbgr | Channel 0 H power detector LDO BGR enable | 3 | 3 | 1 | RW
4124 | 0x101C | ch0_pd_dctest_ctrl | ch0_dctest_en | DC test enable for CH0: <0> CH0_V PA/DRV, <1> CH0_V comb, <2> CH0_H PA/DRV, <3> CH0_H comb | 7 | 4 | 4 | RW
4125 | 0x101D | ch1_pd_dctest_ctrl | ch1_v_pd_en | Channel 1 V power detector ADC enable | 0 | 0 | 1 | RW
4125 | 0x101D | ch1_pd_dctest_ctrl | ch1_v_pd_enbgr | Channel 1 V power detector LDO BGR enable | 1 | 1 | 1 | RW
4125 | 0x101D | ch1_pd_dctest_ctrl | ch1_h_pd_en | Channel 1 H power detector ADC enable | 2 | 2 | 1 | RW
4125 | 0x101D | ch1_pd_dctest_ctrl | ch1_h_pd_enbgr | Channel 1 H power detector LDO BGR enable | 3 | 3 | 1 | RW
4125 | 0x101D | ch1_pd_dctest_ctrl | ch1_dctest_en | DC test enable for CH1: <0> CH1_V PA/DRV, <1> CH1_V comb, <2> CH1_H PA/DRV, <3> CH1_H comb | 7 | 4 | 4 | RW
4126 | 0x101E | ch2_pd_dctest_ctrl | ch2_v_pd_en | Channel 2 V power detector ADC enable | 0 | 0 | 1 | RW
4126 | 0x101E | ch2_pd_dctest_ctrl | ch2_v_pd_enbgr | Channel 2 V power detector LDO BGR enable | 1 | 1 | 1 | RW
4126 | 0x101E | ch2_pd_dctest_ctrl | ch2_h_pd_en | Channel 2 H power detector ADC enable | 2 | 2 | 1 | RW
4126 | 0x101E | ch2_pd_dctest_ctrl | ch2_h_pd_enbgr | Channel 2 H power detector LDO BGR enable | 3 | 3 | 1 | RW
4126 | 0x101E | ch2_pd_dctest_ctrl | ch2_dctest_en | DC test enable for CH2: <0> CH2_V PA/DRV, <1> CH2_V comb, <2> CH2_H PA/DRV, <3> CH2_H comb | 7 | 4 | 4 | RW
4127 | 0x101F | ch3_pd_dctest_ctrl | ch3_v_pd_en | Channel 3 V power detector ADC enable | 0 | 0 | 1 | RW
4127 | 0x101F | ch3_pd_dctest_ctrl | ch3_v_pd_enbgr | Channel 3 V power detector LDO BGR enable | 1 | 1 | 1 | RW
4127 | 0x101F | ch3_pd_dctest_ctrl | ch3_h_pd_en | Channel 3 H power detector ADC enable | 2 | 2 | 1 | RW
4127 | 0x101F | ch3_pd_dctest_ctrl | ch3_h_pd_enbgr | Channel 3 H power detector LDO BGR enable | 3 | 3 | 1 | RW
4127 | 0x101F | ch3_pd_dctest_ctrl | ch3_dctest_en | DC test enable for CH3: <0> CH3_V PA/DRV, <1> CH3_V comb, <2> CH3_H PA/DRV, <3> CH3_H comb | 7 | 4 | 4 | RW
4129 | 0x1021 | dctest_ctrl | reserved | reserved_bits[13:0] | 13 | 0 | 14 | N
4129 | 0x1021 | dctest_ctrl | dctest_reset | ADC reset signal for DC test ADC | 14 | 14 | 1 | RW
4130 | 0x1022 | temp_sense_ctrl | tcoc | Temperature sensor TCOC slope correction [3:0] | 3 | 0 | 4 | RW
4130 | 0x1022 | temp_sense_ctrl | tcsc | Temperature sensor TCSC slope correction [7:4] | 7 | 4 | 4 | RW
4130 | 0x1022 | temp_sense_ctrl | thermo_core_en | Temperature sensor measurement enable (TSENSE meas en) | 8 | 8 | 1 | RW
4130 | 0x1022 | temp_sense_ctrl | temp_adc_enbgr | Temperature sensor ADC BGR enable | 9 | 9 | 1 | RW
4131 | 0x1023 | temp_adc_data | temp_adc_data | Temperature sensor ADC output data [7:0] | 7 | 0 | 8 | R
4132 | 0x1024 | ch0_h_pd_data | ch0_h_pd_data | Channel 0 H power detector ADC output data [7:0] | 7 | 0 | 8 | R
4133 | 0x1025 | ch0_v_pd_data | ch0_v_pd_data | Channel 0 V power detector ADC output data [7:0] | 7 | 0 | 8 | R
4134 | 0x1026 | ch1_h_pd_data | ch1_h_pd_data | Channel 1 H power detector ADC output data [7:0] | 7 | 0 | 8 | R
4135 | 0x1027 | ch1_v_pd_data | ch1_v_pd_data | Channel 1 V power detector ADC output data [7:0] | 7 | 0 | 8 | R
4136 | 0x1028 | ch2_h_pd_data | ch2_h_pd_data | Channel 2 H power detector ADC output data [7:0] | 7 | 0 | 8 | R
4137 | 0x1029 | ch2_v_pd_data | ch2_v_pd_data | Channel 2 V power detector ADC output data [7:0] | 7 | 0 | 8 | R
4138 | 0x102A | ch3_h_pd_data | ch3_h_pd_data | Channel 3 H power detector ADC output data [7:0] | 7 | 0 | 8 | R
4139 | 0x102B | ch3_v_pd_data | ch3_v_pd_data | Channel 3 V power detector ADC output data [7:0] | 7 | 0 | 8 | R
4140 | 0x102C | beam0_pd_data | beam0_pd_data | Beam 0 power detector ADC output data [7:0] | 7 | 0 | 8 | R
4141 | 0x102D | beam1_pd_data | beam1_pd_data | Beam 1 power detector ADC output data [7:0] | 7 | 0 | 8 | R
4142 | 0x102E | beam_pd_data_rsvd0 | reserved | reserved_bits[7:0] | 7 | 0 | 8 | N
4143 | 0x102F | beam_pd_data_rsvd1 | reserved | reserved_bits[7:0] | 7 | 0 | 8 | N
4144 | 0x1030 | dctest_adc_data | dctest_adc_data | DC test ADC output data [7:0] | 7 | 0 | 8 | R
4145 | 0x1031 | dctest_adc_ctrl | reserved | reserved_bits[9:0] | 9 | 0 | 10 | N
4145 | 0x1031 | dctest_adc_ctrl | dctest_enbgr | DC test ADC BGR enable | 10 | 10 | 1 | RW
4145 | 0x1031 | dctest_adc_ctrl | dctest_gc | DC test ADC gain control [12:11] | 12 | 11 | 2 | RW
4145 | 0x1031 | dctest_adc_ctrl | dctest_mode | 8 DC test modes shared by all blocks for full chip [15:13] | 15 | 13 | 3 | RW
4146 | 0x1032 | beam_pd_ctrl | beam0_pd_en | Beam 0 power detector ADC enable | 0 | 0 | 1 | RW
4146 | 0x1032 | beam_pd_ctrl | beam0_pd_enbgr | Beam 0 power detector ADC BGR enable | 1 | 1 | 1 | RW
4146 | 0x1032 | beam_pd_ctrl | beam1_pd_en | Beam 1 power detector ADC enable | 2 | 2 | 1 | RW
4146 | 0x1032 | beam_pd_ctrl | beam1_pd_enbgr | Beam 1 power detector ADC BGR enable | 3 | 3 | 1 | RW
4146 | 0x1032 | beam_pd_ctrl | reserved | reserved_bits[7:4] (reserved beam2/3 EN/ENBGR) | 7 | 4 | 4 | N
4147 | 0x1033 | beam_pd_gc | beam0_pd_gc | Beam 0 power detector gain control [1:0] | 1 | 0 | 2 | RW
4147 | 0x1033 | beam_pd_gc | beam1_pd_gc | Beam 1 power detector gain control [1:0] | 3 | 2 | 2 | RW
4147 | 0x1033 | beam_pd_gc | reserved | reserved_bits[7:4] (reserved beam2/3 GC) | 7 | 4 | 4 | N
4148 | 0x1034 | ch0_pd_gc | ch0_h_pd_gc | Channel 0 H power detector gain control [1:0] | 1 | 0 | 2 | RW
4148 | 0x1034 | ch0_pd_gc | ch0_v_pd_gc | Channel 0 V power detector gain control [1:0] | 3 | 2 | 2 | RW
4149 | 0x1035 | ch1_pd_gc | ch1_h_pd_gc | Channel 1 H power detector gain control [1:0] | 1 | 0 | 2 | RW
4149 | 0x1035 | ch1_pd_gc | ch1_v_pd_gc | Channel 1 V power detector gain control [1:0] | 3 | 2 | 2 | RW
4150 | 0x1036 | ch2_pd_gc | ch2_h_pd_gc | Channel 2 H power detector gain control [1:0] | 1 | 0 | 2 | RW
4150 | 0x1036 | ch2_pd_gc | ch2_v_pd_gc | Channel 2 V power detector gain control [1:0] | 3 | 2 | 2 | RW
4151 | 0x1037 | ch3_pd_gc | ch3_h_pd_gc | Channel 3 H power detector gain control [1:0] | 1 | 0 | 2 | RW
4151 | 0x1037 | ch3_pd_gc | ch3_v_pd_gc | Channel 3 V power detector gain control [1:0] | 3 | 2 | 2 | RW

## MACRO
Address Offset |  | Revision date | Revision | ED
N/A |  | 2026-05-19 | PA1 | Blueway
Address | Address hex | Reg Name | Field Name | Description | Msb | Lsb | Bit Length | Type | Default | Signal Name | Dir | Macro MSB | Macro LSB
4104 | 0x1008 | center_control | d2a_center_bias_en | Bias gen and BG | 1 | 0 | 2 | RW |  |  |  | 1 | 0
4105 | 0x1009 | center_dist_b0 | d2a_center_bias_en | DIST Bias generation bit B0 | 8 | 8 | 1 | RW |  |  |  | 2 | 2
4106 | 0x100A | center_dist_b1 | d2a_center_bias_en | DIST Bias generation bit B1 | 8 | 8 | 1 | RW |  |  |  | 3 | 3
4107 | 0x100B | temp_adc_dctest_pwrdn | d2a_center_bias_en | 1.8-V ANA power-gated SW for DCTEST ADC and Temp Sensor | 8 | 8 | 1 | RW |  |  |  | 4 | 4
4112 | 0x1010 | quad0_pwrdn | d2a_pwrdn_b | <2:0> for St<2:0> LNA at CH0 H; <5:3> for St<2:0> LNA at CH0 V | 5 | 0 | 6 | RW |  |  |  | 5 | 0
4113 | 0x1011 | quad1_pwrdn | d2a_pwrdn_b | <8:6> for St<2:0> LNA at CH1 H; <11:9> for St<2:0> LNA at CH1 V | 5 | 0 | 6 | RW |  |  |  | 12 | 6
4114 | 0x1012 | quad2_pwrdn | d2a_pwrdn_b | <14:12> for St<2:0> LNA at CH2 H; <17:15> for St<2:0> LNA at CH2 V | 5 | 0 | 6 | RW |  |  |  | 19 | 13
4115 | 0x1013 | quad3_pwrdn | d2a_pwrdn_b | <20:18> for St<2:0> LNA at CH3 H; <23:21> for St<2:0> LNA at CH3 V | 5 | 0 | 6 | RW |  |  |  | 25 | 20
4105 | 0x1009 | center_dist_b0 | d2a_pwrdn_b | <26> for DIST_St1 at Beam0; <28:27,25:24> reserved bits | 13 | 9 | 5 | RW |  |  |  | 31 | 26
4106 | 0x100A | center_dist_b1 | d2a_pwrdn_b | <31> for DIST_St1 at Beam1; <33:32,30:29> reserved bits | 13 | 9 | 5 | RW |  |  |  | 36 | 32
4107 | 0x100B | temp_adc_dctest_pwrdn | d2a_pwrdn_b | <38:34> reserved bits | 13 | 9 | 5 | RW |  |  |  | 41 | 37

## EFUSE_INSTRUCTIONS
Address Offset |  | Revision date | Revision | ED | [6 empty] | Type definitions: R = read, W = Write, RCLR = Read and clear, CLR = Clear (set to 0), CLR-REG = -REG extension makes the application to full register instead of just field
N/A |  | 2026-05-19 | PA1 | Blueway | [7 empty] | Value ID is like a variable. Say <row1> Type = R, ID = gb, then another row <row2> Type = W, ID = gb. This mean read field in row 1 and write to row 2. if ID == FIXED then write what is in column Fixed Value
Address | Address hex | Reg Name | Field Name | Description | Msb | Lsb | Bit Length | Revision Name | Revision Value | Instruction ID | Type | Value ID | Fixed Value
4181 | 0x1055 | bias_ctrl_29 | d2a_daisy_chain3_bias | Unused used for extra fuse values | 13 | 8 | 6 | rev_1 | 0 | 0 | RCLR | global_bias
4185 | 0x1059 | bias_ctrl_33 | d2a_extra_bits_2 | <4:0> for d2a_bias_adjust<4:0> <7:6> reserved bits <5> for d2a_slope_2x_en | 7 | 0 | 8 | rev_1 | 0 | 1 | W | global_bias
4184 | 0x1058 | bias_ctrl_32 | d2a_extra_bits_0 | <7:6> for the DSIT St1 B0 input captune <5:3> for top cascode gate bias <2:0> for DIST St1 bottom gm device gate bias | 7 | 0 | 8 | rev_1 | 0 | 2 | R | cap
4184 | 0x1058 | bias_ctrl_32 | d2a_extra_bits_1 | <7:6> for the DSIT St1 B1 input captune <5:3> for top cascode gate bias <2:0> for DIST St1 bottom gm device gate bias | 15 | 8 | 8 | rev_1 | 0 | 3 | W | cap